## Annex
ANNEX of Consultation document on discounts, multipliers and seasonal factors Romanian Regulatory Authority for Energy - ANRE intends to use for setting transmission tariffs for 2021-2022 gas year
I. | Article 9 - Adjustments of tariffs at entry points from and exit points to storage facilities and at entry points from LNG facilities and infrastructure ending isolation .... (2) At entry points from LNG facilities, and at entry points from and exit points to infrastructure developed with the purpose of ending the isolation of Member States in respect of their gas transmission systems, a discount may be applied to the respective capacity-based transmission tariffs for the purposes of increasing security of supply.
ANRE's proposal The provisions of art. 9 (2) are not applicable to the Romanian transmission system as no LNG facilities or infrastructure developed with the purpose of ending the isolation of Member States in respect of their gas transmission systems are connected to the system.
II. | Article 13 - Level of multipliers and seasonal factors (1) The level of multipliers shall fall within the following ranges: (a) for quarterly standard capacity products and for monthly standard capacity products, the level of the respective multiplier shall be no less than 1 and no more than 1,5; (b) for daily standard capacity products and for within-day standard capacity products, the level of the respective multiplier shall be no less than 1 and no more than 3. In duly justified cases, the level of the respective multipliers may be less than 1, but higher than 0, or higher than 3. (2) Where seasonal factors are applied, the arithmetic mean over the gas year of the product of the multiplier applicable for the respective standard capacity product and the relevant seasonal factors shall be within the same range as for the level of the respective multipliers set out in paragraph 1. Article 15 - Calculation of reserve prices for non-yearly standard capacity products for firm capacity with seasonal factors (1) Where seasonal factors are applied, the reserve prices for non-yearly standard capacity products for firm capacity shall be calculated in accordance with the relevant formulas set out in Article 14 which shall be then multiplied by the respective seasonal factor calculated as set out in paragraphs 2 to 6.
ANRE's proposal For the gas/tariff year 1 octomber 2021 – 30 september 2022, ANRE proposes the calculation of reserve prices for non-yearly standard capacity products for firm/interruptible capacity with seasonal factors and multipliers as presented below:
| No. | Products | Period |  | Seasonal factor* |  |  | Multiplier* |  |  | Final coefficient
[5 empty] | (1) |  |  | (2) |  |  | (3)=(1)*(2)
| 1 | Quarterly or multiple quarters standard capacity products for firm/interruptible capacities | Oct-Dec.2021 |  | 1.3591 |  |  | 1.2145 |  |  | 1.6507
|  |  | Jan-Mar.2022 |  | 1.7034 | [5 empty] | 2.0688
|  |  | Apr-Jun.2022 |  | 0.60127 | [5 empty] | 0.73025
|  |  | Jul-Sept.2022 |  | 0.61774 | [5 empty] | 0.75026
| Average |  |  |  | 1.0704 | [5 empty] | 1.3
| 2 | Montly or multiple months standard capacity products for firm/interruptible capacities | 2021-10-01 |  | 0.82668 |  |  | 1.4014 |  |  | 1.1585
|  |  | 2021-11-01 |  | 1.2836 | [5 empty] | 1.7988
|  |  | 2021-12-01 |  | 1.967 | [5 empty] | 2.7565
|  |  | 2022-01-01 |  | 2.3887 | [5 empty] | 3.3475
|  |  | 2022-02-01 |  | 1.5386 | [5 empty] | 2.1562
|  |  | 2022-03-01 |  | 1.1829 | [5 empty] | 1.6577
|  |  | 2022-04-01 |  | 0.67059 | [5 empty] | 0.93975
|  |  | 2022-05-01 |  | 0.58473 | [5 empty] | 0.81943
|  |  | 2022-06-01 |  | 0.54848 | [5 empty] | 0.76862
|  |  | 2022-07-01 |  | 0.59061 | [5 empty] | 0.82767
|  |  | 2022-08-01 |  | 0.62963 | [5 empty] | 0.88234
|  |  | 2022-09-01 |  | 0.63297 | [5 empty] | 0.88703
| Average |  |  |  | 1.0704 | [5 empty] | 1.5
| 3 | Daily or multiple days standard capacity products for firm/interruptible capacities | 2021-10-01 |  | 0.82668 |  |  | 2.8028 |  |  | 2.317
|  |  | 2021-11-01 |  | 1.2836 | [5 empty] | 3.5975
|  |  | 2021-12-01 |  | 1.967 | [5 empty] | 5.5131
|  |  | 2022-01-01 |  | 2.3887 | [5 empty] | 6.6949
|  |  | 2022-02-01 |  | 1.5386 | [5 empty] | 4.3124
|  |  | 2022-03-01 |  | 1.1829 | [5 empty] | 3.3154
|  |  | 2022-04-01 |  | 0.67059 | [5 empty] | 1.8795
|  |  | 2022-05-01 |  | 0.58473 | [5 empty] | 1.6389
|  |  | 2022-06-01 |  | 0.54848 | [5 empty] | 1.5372
|  |  | 2022-07-01 |  | 0.59061 | [5 empty] | 1.6553
|  |  | 2022-08-01 |  | 0.62963 | [5 empty] | 1.7647
|  |  | 2022-09-01 |  | 0.63297 | [5 empty] | 1.7741
| Average |  |  |  | 1.0704 | [5 empty] | 3
| * Seasonal factor calculation as presented in |  |  | Calculation art.15
III. | Article 16 - Calculation of reserve prices for standard capacity products for interruptible capacity (1) The reserve prices for standard capacity products for interruptible capacity shall be calculated by multiplying the reserve prices for the respective standard capacity products for firm capacity calculated as set out in Articles 14 or 15, as relevant, by the difference between 100 % and the level of an ex-ante discount calculated as set out in paragraphs 2 and 3. .... (4) As an alternative to applying ex-ante discounts in accordance with paragraph 1, the national regulatory authority may decide to apply an ex-post discount, whereby network users are compensated after the actual interruptions incurred. Such ex-post discount may only be used at interconnection points where there was no interruption of capacity due to physical congestion in the preceding gas year. The ex-post compensation paid for each day on which an interruption occurred shall be equal to three times the reserve price for daily standard capacity products for firm capacity.
ANRE's proposal For the calculation of reserve prices for standard capacity products for interruptible capacity as set out in art. 16, ANRE proposes the use of: 1. an ex-ante discount of 16,50% applicable to daily standard capacity products for interruptible capacity at the entry interconnection point Csanádpalota, from Hungary to Romania, based on the capacity interruptions incurred; 2. an ex-post discount, in accordance to art. 16 (4), applicable to all the other entry/exit points regarding the fact that there was no interruption of capacity due to the physical congestion in the preceding gas year.
| No. | Interconnection point | Gas flow direction | Type of point | Adjacent operator | N | Dint (h) | D (h) | CAPav.int (kwh/daily) | CAP (kwh/daily) | Pro (%) | A | Di ex-ante
| 1 | Csanádpalota | HU > RO | entry | FGSZ Zrt. | 2 | 24 | 24 | 1934577.5 | 23442840 | 0.16505 | 1 | 16.5%
Note:
Di ex-ante = Pro × A × 100 %
Pro=(N*Dint/D) * (CAPav.int/CAP)
N is the expectation of the number of interruptions over D
Dint is the average duration of the expected interruptions expressed in hours
D is the total duration of the respective type of standard capacity product for interruptible capacity expressed in hours
CAPav. int is the expected average amount of interrupted capacity for each interruption where such amount is related to the respective type of standard capacity product for interruptible capacity
CAP is the total amount of interruptible capacity for the respective type of standard capacity product for interruptible capacity
A is the adjustment factor which is set or approved in accordance with Article 41(6)(a) of Directive 2009/73/EC pursuant to Article 28, applied to reflect the estimated economic value of the type of standard capacity product for interruptible capacity, calculated for each, some or all interconnection points, which shall be no less than 1
ROMANIAN REGULATORY AUTHORITY FOR ENERGY

## Calculation art.15
Seasonal factors and multipliers for 2021-2022 gas year
Indicator |  | 2021-10-01 | 2021-11-01 | 2021-12-01 | 2022-01-01 | 2022-02-01 | 2022-03-01 | 2022-04-01 | 2022-05-01 | 2022-06-01 | 2022-07-01 | 2022-08-01 | 2022-09-01 | SUM/AVG | MAX
Estimated gas flow MWh - Art. 15 (3) (a) (ii) |  | 10675677.6077 | 13302540.5579 | 16467647.2168 | 18147080.235 | 14564402.6342 | 12770323.3389 | 9615112.3003 | 8978534.2484 | 8695720.0965 | 9023558.7169 | 9316819.4998 | 9341517.7405 | 140898934.1928
Monthly utilisation rate - Art. 15 (3) (c) |  | 0.075768 | 0.094412 | 0.11688 | 0.1288 | 0.10337 | 0.090635 | 0.068241 | 0.063723 | 0.061716 | 0.064043 | 0.066124 | 0.066299
Yearly utilisation rate - Art. 15 (3) (d) |  | 0.90922 | 1.1329 | 1.4025 | 1.5455 | 1.2404 | 1.0876 | 0.81889 | 0.76468 | 0.74059 | 0.76851 | 0.79349 | 0.79559
Initial monthly seasonal factors (s=2) - Art. 15 (3) (e) |  | 0.82668 | 1.2836 | 1.967 | 2.3887 | 1.5386 | 1.1829 | 0.67059 | 0.58473 | 0.54848 | 0.59061 | 0.62963 | 0.63297 | 1.0704
Monthly proposed multiplier | 1.4014
Aritmethic mean of monthly seasonal factor and proposed monthly multiplier |  | 1.1585 | 1.7988 | 2.7565 | 3.3475 | 2.1562 | 1.6577 | 0.93975 | 0.81943 | 0.76862 | 0.82767 | 0.88234 | 0.88703 | 1.5 | 1.5
Final monthly seasonal factors |  | 0.82668 | 1.2836 | 1.967 | 2.3887 | 1.5386 | 1.1829 | 0.67059 | 0.58473 | 0.54848 | 0.59061 | 0.62963 | 0.63297
Initial quarterly seasonal factors - Art. 15 (5) (a) (i) |  | 2021-10-01: 1.3591; 2022-01-01: 1.7034; 2022-04-01: 0.60127; 2022-07-01: 0.61774
Quarterly proposed multiplier | 1.2145
Aritmethic mean of quarterly seasonal factor and proposed quarterly multiplier |  | 2021-10-01: 1.6507; 2022-01-01: 2.0688; 2022-04-01: 0.73025; 2022-07-01: 0.75026 | 1.3 | 1.5
Final quarterly seasonal factors |  | 2021-10-01: 1.3591; 2022-01-01: 1.7034; 2022-04-01: 0.60127; 2022-07-01: 0.61774
Initial dayly seasonal factors - Art. 15 (4) |  | 0.82668 | 1.2836 | 1.967 | 2.3887 | 1.5386 | 1.1829 | 0.67059 | 0.58473 | 0.54848 | 0.59061 | 0.62963 | 0.63297
Dayly proposed multiplier | 2.8028
Aritmethic mean of dayly seasonal factor and proposed dayly multiplier |  | 2.317 | 3.5975 | 5.5131 | 6.6949 | 4.3124 | 3.3154 | 1.8795 | 1.6389 | 1.5372 | 1.6553 | 1.7647 | 1.7741 | 3 | 3
Final dayly seasonal factors* |  | 0.82668 | 1.2836 | 1.967 | 2.3887 | 1.5386 | 1.1829 | 0.67059 | 0.58473 | 0.54848 | 0.59061 | 0.62963 | 0.63297
*same calculation for intra-day